## Bill of Materials-Relay_module
Comment | Description | Designator | Footprint | LibRef | Quantity | Manufacturer | Package | PartNumber
1N4003-T | 1.0 A Rectifier, 15 pF, 200 V, -65 to 150 degC, 2-Pin DO-41 Plastic, RoHS, Tape and Reel | D2, D3 | DIOD-DO-41-P-2_V | CMP-0639-00004-2 | 2 | Diodes Inc |  | 1N4003-T
LTST-C193TBKT-5A | Blue 470nm LED Indication - Discrete 2.8V 0603 _1608 Metric_ | D, D1 | 0603 | LTST-C193TBKT-5A | 2 |  | 0603 Lite-On
LTV-817 | Optoisolator Transistor Output 5000Vrms 1 Channel 4-SMD | IC, IC1 | DIP-4 | LTV-817 | 2 |  | DIP-4 Lite-On Electronics
22-05-3031 | CONN HEADER R/A 3POS 2.54MM | J1 | FP-22-05-3031-MFG | CMP-04776-000253-1 | 1
22-05-3041 | CONN HEADER R/A 4POS 2.54MM | J2 | FP-22-05-3041-MFG | CMP-2000-05533-2 | 1 | Molex | 0
TB006-508-03BE | 2~24 Poles, Screw Type, Horizontal, 5.08 Pitch, 26~14 (AWG), Terminal Block Connector | J3, J4 | CUI_TB006-508-03BE | TB006-508-03BE | 2 |  | None
SRD-05VDC-SL-C | 5V Trigger Relay Module For Arduino And Raspberry Pi 5V Trigger Relay Module For Arduino And Raspberry Pi | K1, K2 | RELAY_SRD-05VDC-SL-C | SRD-05VDC-SL-C | 2 |  | NON STANDARD-5 Songle Relay
BCW31* | Bipolar (BJT) Transistor NPN General Purpose Amplifier Surface Mount | Q1, Q2 | SOT23-BEC | BCW31* | 2 |  | SOT-23 ON Semiconductor
MRS25000C1000FRP00 | MRS25000C1000FRP00 Resistor, 100 Ohm, ± 1%, 600 mW, Axial Leaded, Metal Film (Thin Film), Professional | R1, R2, R3, R4 | FP-MRS25-MFG | CMP-00030-42757237-1 | 4