## Sheet1
Bill of Materials
2175 Salk Avenue
| Project Title: | Bill of Materials for Project [LEDSEQUENCER.PrjPcb] (No PCB Document Selected) |  |  |  |  | Suite 200
| Project File Name: | LEDSEQUENCER.PrjPcb |  |  |  |  | Carlsbad, CA 92008
| Assembly Variant: | None |  |  |  |  | USA
Part Number | Description | Designator | Manufacture | Manufacture Part Number | Supplier | Supplier Part Number | Supplier Unit Price | Quantity
DesignItemId | Description | Designator | #Column Name Error:' Manufacturer 1 | #Column Name Error:' Manufacturer Part Number 1 | #Column Name Error:' Supplier 1 | #Column Name Error:' Supplier Part Number 1 | #Column Name Error:' Supplier Unit Price 1 | Quantity
CMP-1036-04761-2 |  | C1, C2 | [5 empty] | 2
CMP-1623-00071-2 | CMOS Decade Counter with 10 Decoded Outputs, D0016A, TUBE | U1 | [5 empty] | 1
CMP-2000-05592-8 | TRIMMER 100K OHM 0.5W PC PIN TOP | R13 | [5 empty] | 1
CMP-1685-00007-2 | IC OSC SGL TIMER 100KHZ 8-SOIC | U2 | [5 empty] | 1
CMP-18399-000007-1 | LED RED DIFFUSED T-1 T/H | D1, D2, D3, D4, D5, D6, D7, D8, D9, D10 | [5 empty] | 10
CMP-15831-000009-1 | CONN HEADER VERT 2POS 2.54MM | J1 | [5 empty] | 1
CMP-2100-03671-1 | Chip Resistor, 1 KOhm, +/- 1%, 125 mW, -55 to 155 degC, 0805 (2012 Metric), RoHS, Tape and Reel | R1, R2, R3, R4, R5, R6, R7, R8, R9, R10, R11, R12 | [5 empty] | 12
[7 empty] | 0 | 28
Approved |  | Notes