## Bill of Materials-ESP32 with US
Comment | Description | Designator | Footprint | LibRef | Quantity | LCCS Part Number | Manufacturer | Manufacturer Part Number | Supplier | Supplier Part Number
4u7,16V | Ceramic Capacitor, Multilayer, Ceramic, 16V, 20% +Tol, 20% -Tol, X5R, 15% TC, 4.7uF, Surface Mount, 0402 | C1, C13 | CAPC1005X55N | CL05A475MO5NUNC | 2 | C318563 | Samsung | CL05A475MO5NUNC | Digikey | 1276-6836-1-ND
100nf, 50v | Ceramic Capacitor, Multilayer, Ceramic, 50V, 10% +Tol, 10% -Tol, X7R, 15% TC, 0.1uF, Surface Mount, 0402 | C2, C3, C4, C5, C6, C8, C9, C10, C15 | CAPC1005X55N | CL05B104KB54PNC | 9 | C307331 | Samsung | CL05B104KB54PNC | Digikey | 1276-CL05B104KB54PNCCT-ND
10uF, 10V | Ceramic Capacitor, Multilayer, Ceramic, 10V, 20% +Tol, 20% -Tol, X5R, 15% TC, 10uF, Surface Mount, 0402 | C11, C12, C14 | CAPC1005X55N | CL05A106MP8NUB8 | 3 | C307415 | Samsung | CL05A106MP8NUB8 | Digikey | 1276-6830-1-ND
1uF, 35V | Ceramic Capacitor, Multilayer, Ceramic, 35V, 10% +Tol, 10% -Tol, X5R, 15% TC, 1uF, Surface Mount, 0402 | C16 | CAPC1005X55N | CL05A105KL5NRNC | 1 | C307413 | Samsung | CL05A105KL5NRNC | Digikey | 1276-6796-1-ND
RED | Single Color LED, Super Red, 0.5mm | D1 | LED0402R | VLMS1500-GS08 | 1 | C511370 | Vishay | VLMS1500-GS08 | Digikey | VLMS1500-GS08CT-ND
GREEN | Single Color LED, Yellow Green, 0.5mm | D2 | LED0402G | VLMG1500-GS08 | 1 | C511404 | Vishay | VLMG1500-GS08 | Digikey | VLMG1500-GS08CT-ND
AQ3045-01ETG | Trans Voltage Suppressor Diode, 40W, 5.3V V(RWM), Bidirectional, 1 Element, Silicon, MO-236 | D3, D4, D5, D6, D7, D8 | SOD882 | AQ3045-01ETG | 6 | C3710326 | Littelfuse | AQ3045-01ETG | Digikey | F9321CT-ND
0022284245 | Board Connector, 24 Contact(s), 1 Row(s), Male, Straight, Solder Terminal | J1, J2 | HDR_1x24_2.54MM | 0022284245 | 2 | C7145888 | Molex | 0022284245 | Digikey | 900-0022284245-ND
217179-0001 | USB Type C - Connector, Top-mount SMT, 16pos ¦ Molex Incorporated 217179-0001 | J3, J4 | FP-2171790001-MFG | 217179-0001 | 2 | C3179684 | Molex | 217179-0001 | Digikey | 900-2171790001CT-ND
FTS-103-01-F-S | Board Connector, 3 Contact(s), 1 Row(s), Male, Straight, Solder Terminal | J5 | HDR_1X3_1.27MM | FTS-103-01-F-S | 1 | C3333578 | Samtec | FTS-103-01-F-S | Digikey | 612-FTS-103-01-F-S-ND
FTS-102-01-F-S | Board Connector, 2 Contact(s), 1 Row(s), Male, Straight, Solder Terminal | J6 | HDR_1X2_1.27MM | FTS-102-01-F-S | 1 | C6045317 | Samtec | FTS-102-01-F-S | Digikey | SAM15176-ND
M50-1920005 | Interconnection Device | LINK1, LINK2 |  | M50-1920005 | 2 | C6985646 | Harwin | M50-1920005 | Digikey | 952-1727-ND
SS8050-G | Small Signal Bipolar Transistor, 1.5A I(C), 25V V(BR)CEO, 1-Element, NPN, Silicon | Q1, Q2 | FP-SS8050-G-IPC_B | SS8050-G | 2 | C164886 | Comchip | SS8050-G | Digikey | 641-1790-1-ND
0R | Metal Glaze/thick Film, 0.0625W, 0ohm, Surface Mount, 0402 | R1, R8, R17, R21, R23, R24 | RESC1005X37N | RC0402JR-070RL | 6 | C60485 | Yageo | RC0402JR-070RL | Digikey | 311-0.0JRCT-ND
1K | Fixed Resistor, Metal Glaze/thick Film, 0.0625W, 1000ohm, 50V, 1% +/-Tol, 100ppm/Cel, Surface Mount, 0402 | R4, R5 | RESC1005X37N | RC0402FR-071KL | 2 | C106235 | Yageo | RC0402FR-071KL | Digikey | 311-1.00KLRTR-ND
27R | Fixed Resistor, Metal Glaze/thick Film, 0.0625W, 27ohm, 50V, 1% +/-Tol, 100ppm/Cel, Surface Mount, 0402 | R6, R7, R19, R20 | RESC1005X37N | RC0402FR-0727RL | 4 | c138021 | Yageo | RC0402FR-0727RL | Digikey | YAG3086CT-ND
4K7 | Fixed Resistor, Metal Glaze/thick Film, 0.0625W, 4700ohm, 50V, 1% +/-Tol, 100ppm/Cel, Surface Mount, 0402 | R9 | RESC1005X37N | RC0402FR-074K7L | 1 | C105871 | Yageo | RC0402FR-074K7L | Digikey | 311-4.7KLRCT-ND
5K1 | Fixed Resistor, Metal Glaze/thick Film, 0.0625W, 5100ohm, 50V, 1% +/-Tol, 100ppm/Cel, Surface Mount, 0402 | R11, R12, R14, R15 | RESC1005X37N | AC0402FR-075K1L | 4 | C144745 | Yageo | AC0402FR-075K1L | Digikey | YAG3503CT-ND
10K | Fixed Resistor, Metal Glaze/thick Film, 0.0625W, 10000ohm, 50V, 1% +/-Tol, 100ppm/Cel, Surface Mount, 0402 | R13, R16, R18, R22 | RESC1005X37N | AC0402FR-0710KL | 4 | c144807 | Yageo | AC0402FR-0710KL | Digikey | YAG3436CT-ND
PTS645SH50SMTR92LFS | Keypad Switch, 1 Switches, SPST, Momentary-tactile, 0.05A, 12VDC, 1.96N, 4 PCB Hole Cnt, Solder Terminal, Surface Mount-straight | SW1, SW2 | FP-PTS645SH50SMTR92LFS-MFG | PTS645SH50SMTR92LFS | 2 | C221869 | ITT C&K | PTS645SH50SMTR92LFS | Digikey | CKN9085CT-ND
ESP32-S3-MINI-1-N8 | SMD module, ESP32-S3FN8, 8 MB SPI flash, PCB antenna | U1 | XCVR_ESP32-S3-MINI-1-N8 | ESP32-S3-MINI-1-N8 | 1 | C2913206 | Espressif Systems | ESP32-S3-MINI-1-N8 | Digikey | 1965-ESP32-S3-MINI-1-N8CT-ND
FT231XQ-R | Microprocessor Circuit, CMOS | U2 | FP-QFN-20-IPC_B | FT231XQ-R | 1 | C132159 | FTDI | FT231XQ-R | Digikey | 768-1128-1-ND
TL1963A-33DCYR | Fixed Positive LDO Regulator, 3.3V, 0.55V Dropout, BIPolar, PDSO4 | U3 | DCY0004A_N | TL1963A-33DCYR | 1 | C181262 | Texas Instruments | TL1963A-33DCYR | Digikey | 296-24897-1-ND